## Methyl-seq
xGen™ Methyl-Seq
Master Mix Volume Calculator
This tool has been designed to calculate master mix volumes for use during xGen Methyl-Seq DNA library preparation. To use, enter the desired number of reactions in the highlighted field below to calculate volumes necessary for each step of the library preparation. IMPORTANT: This tool automatically incorporates 5% excess volume to compensate for pipeting loss. WARNING: To achieve optimal kit use, please consider the maximum number of master mix preparations possible for your kit. For example, you may not prepare 24 master mix pools of four reactions at a time for a 96 reaction kit size as it excedes total reagent volumes provided in the kit. For more information, see "Kit Contents" section in the "xGen Methyl-Seq DNA library preparation kit" protocol.
| Number of Reactions = | 8
| Adaptase™ | Reagent | Single Reaction (µL) | Total Volume (µL)
|  | Low EDTA TE | 11.5 | 96.6
|  | Buffer G1 | 4 | 33.6
|  | Reagent G2 | 4 | 33.6
|  | Reagent G3 | 2.5 | 21
|  | Enzyme G4 | 1 | 8.4
|  | Enzyme G5 | 1 | 8.4
|  | Enzyme G6 | 1 | 8.4
|  | Reaction Mix | 25
|  | Sample | 15
|  | Total | 40
| Extension | Reagent | Single Reaction (µL) | Total Volume (µL)
|  | Reagent Y1 | 2 | 16.8
|  | Enzyme Y2 | 42 | 352.8
|  | Reaction Mix | 44
|  | Adaptase Reaction | 40
|  | Total | 84
| Ligation | Reagent | Single Reaction (µL) | Total Volume (µL)
|  | Buffer B1 | 3 | 25.2
|  | Reagent B2 | 10 | 84
|  | Enzyme B3 | 2 | 16.8
|  | Reaction Mix | 15
|  | Post-Extension SPRI Eluate | 15
|  | Total | 30
| Indexing PCR | Reagent | Single Reaction (µL) | Total Volume (µL)
|  | Low EDTA TE | 10 | 84
|  | Buffer R1 | 10 | 84
|  | Reagent R2 | 4 | 33.6
|  | Enzyme R3 | 1 | 8.4
|  | Reaction Mix | 25
|  | Post Ligation SPRI | 25
Eluate + Index Primers
|  | Total | 50
© 2022 Integrated DNA Technologies

## ssDNA & Low-Input DNA
xGen™ ssDNA & Low-Input DNA Library Preparation Kit
Master Mix Volume Calculator
This tool has been designed to calculate master mix volumes for use during xGen ssDNA& Low-Input DNA library preparation. To use, enter the desired number of reactions in the highlighted field below to calculate volumes necessary for each step of the library preparation. IMPORTANT: This tool automatically incorporates 5% excess volume to compensate for pipeting loss. WARNING: To achieve optimal kit use, please consider the maximum number of master mix preparations possible for your kit. For example, you may not prepare 24 master mix pools of four reactions at a time for a 96 reaction kit size as it excedes total reagent volumes provided in the kit. For more information, see "Kit Contents" section in the "xGen ssDNA& Low-Input DNA Library Preparation Kit" protocol.
| Number of Reactions = | 8
| Adaptase™ | Reagent | Single Reaction (µL) | Total Volume (µL)
|  | Low EDTA TE | 11.5 | 96.6
|  | Buffer G1 | 4 | 33.6
|  | Reagent G2 | 4 | 33.6
|  | Reagent G3 | 2.5 | 21
|  | Enzyme G4 | 1 | 8.4
|  | Enzyme G5 | 1 | 8.4
|  | Enzyme G6 | 1 | 8.4
|  | Reaction Mix | 25
|  | Sample | 15
|  | Total | 40
| Extension | Reagent | Single Reaction (µL) | Total Volume (µL)
|  | Low EDTA TE | 18.5 | 155.4
|  | Reagent Y1 | 2 | 16.8
|  | Reagent W2 | 7 | 58.8
|  | Buffer W3 | 17.5 | 147
|  | Enzyme W4 | 2 | 16.8
|  | Reaction Mix | 47
|  | Adaptase Reaction | 40
|  | Total | 87
| Ligation | Reagent | Single Reaction (µL) | Total Volume (µL)
|  | Low EDTA TE | 4 | 33.6
|  | Buffer B1 | 4 | 33.6
|  | Reagent B2 | 10 | 84
|  | Enzyme B3 | 2 | 16.8
|  | Reaction Mix | 20
|  | Post-Extension SPRI | 20
Eluate
|  | Total | 40
| Indexing PCR | Reagent | Single Reaction (µL) | Total Volume (µL)
|  | Low EDTA TE | 10 | 84
|  | Reagent W2 | 4 | 33.6
|  | Buffer W3 | 10 | 84
|  | Enzyme W4 | 1 | 8.4
|  | Reaction Mix | 25
|  | Post Ligation SPRI | 25
Eluate + Index Primers
|  | Total | 50
© 2022 Integrated DNA Technologies

## MC
xGen™ DNA MC Library Kit
Master Mix Volume Calculator
This tool has been designed to calculate master mix volumes for use during xGen DNA Library Prep MC Kit. To use,
enter the desired number of reactions in the highlighted field below to calculate volumes necessary for each step of the library
preparation. IMPORTANT: This tool automatically incorporates 5% excess volume to compensate for pipeting loss.
| Number of Reactions = | 8
| End Prep | Reagent | Single Reaction (µL) | Total Volume (µL)
|  | Buffer E1 | 4.7 | 39.48
|  | Enzyme E2 | 1 | 8.4
|  | Enzyme E3 | 1 | 8.4
|  | Enzyme E4 | 0.3 | 2.52
|  | Reaction Mix | 7
|  | DNA Sample | 53
|  | Total | 60
| Adapter Ligation | Reagent | Single Reaction (µL) | Total Volume (µL)
|  | Buffer L1 | 18 | 151.2
|  | Enzyme L2 | 6 | 50.4
|  | Stubby-Y Adapter | 5 | 42
|  | Total Master Mix | 29
|  | End Prep Sample | 60
|  | Reaction Mix | 89
| Optional PCR | Reagent | Single Reaction (µL) | Total Volume (µL)
|  | PCR Master Mix | 25 | 210
|  | Indexing Primer Mix | 5 | 42
|  | Reaction Mix | 30
|  | Sample | 20
|  | Total | 50
© 2022 Integrated DNA Technologies

## MC UNI
xGen™ DNA Library Pre MC UNI Kit
Master Mix Volume Calculator
This tool has been designed to calculate master mix volumes for use during xGen Library Prep MC UNI Kit. To use,
enter the desired number of reactions in the highlighted field below to calculate volumes necessary for each step of the library
preparation. IMPORTANT: This tool automatically incorporates 5% excess volume to compensate for pipeting loss.
| Number of Reactions = | 8
| End Prep | Reagent | Single Reaction (µL) | Total Volume (µL)
|  | Buffer E1 | 4.7 | 39.48
|  | Enzyme E2 | 1 | 8.4
|  | Enzyme E3 | 1 | 8.4
|  | Enzyme E4 | 0.3 | 2.52
|  | Reaction Mix | 7
|  | DNA Sample | 53
|  | Total | 60
| Adapter Ligation | Reagent | Single Reaction (µL) | Total Volume (µL)
|  | Buffer L1 | 18 | 151.2
|  | Enzyme L2 | 6 | 50.4
|  | Indexed Adapter | 5 | Unique to each sample
|  | Total Master Mix | 24
|  | End Prep Sample | 60
|  | Reaction Mix | 89
| Optional PCR | Reagent | Single Reaction (µL) | Total Volume (µL)
|  | PCR Master Mix | 25 | 210
|  | Library Amplification Primer Mix | 5 | 42
|  | Reaction Mix | 30
|  | Sample | 20
|  | Total | 50
© 2022 Integrated DNA Technologies

## Amplicon
xGen™ Amplicon Panel (SNAP) Library Kit
Master Mix Volume Calculator
This tool has been designed to calculate master mix volumes for use during xGen Amplicon library preparation. To use, enter the desired number of reactions in the fields highlghted with an arrow below to calculate volumes necessary for each step of the library preparation. IMPORTANT: This tool automatically incorporates 5% excess volume to compensate for pipeting loss. WARNING: To achieve optimal kit use, please consider the maximum number of master mix preparations possible for your kit. For example: it may not be possible to prepare 24 master mix pools of two reactions at a time for a 48 reactions kit size as it excedes total reagent volumes provided in the kit. For more information, see "Kit Contents" section in xGen Amplicon protocol.
| Number of Reactions = | 24
| Multiplex PCR | Reagent | Single Reaction (µL) | Master Mix Volume (µL)
|  | Reagent G1 | 2 | 50.4
|  | Reagent G2 | 3 | 75.6
|  | Enzyme G3 | 15 | 378
|  | Reaction Mix | 20
|  | Sample DNA | 10
|  | Total | 30
| Indexing PCR | Reagent | Single Reaction (µL) | Master Mix Volume (µL) - minimum of 10 libraries
|  | Reagent I1 | 3.3 | 83.16
|  | Enzyme I2 | 0.5 | 12.6
|  | Enzyme I3 | 0.1 | 2.52
|  | Enzyme I4 | 25 | 630
|  | Reaction Mix | 28.9
|  | Multiplex PCR Products and Indices | 21.1
|  | Total | 50
*Normalase Optional*
| Normalase I | Reagent | Per Library (µL) | Master Mix Volume (µL) - minimum of 24 libraries
|  | Buffer S1 | 4.3 | 108.36
|  | Reagent S2 | 0.2 | 5.04
|  | Enzyme S3 | 0.5 | 12.6
|  | Reaction Mix | 5
|  | Library | 20
|  | Total | 25
Pool 5 µL of each sample to create a library pool
| Normalase II | Reagent | Per Library (µL) | Master Mix Volume (µL) - minimum of 24 libraries
|  | Buffer N1 | 0.96 | 24.192
|  | Enzyme N2 | 0.04 | 1.008
|  | Reaction Mix | 1
Pool volume (µL)
|  | Reaction Mix (total volume) | 24
|  | Library pool (total volume) | 120
|  | Total pool volume | 144
| Normalase Inactivation | Reagent | Per Library (µL) | Reagent Volume (µL) - add directly to pool
|  | Reagent X1 | 0.2 | 4.8
© 2022 Integrated DNA Technologies

## Normalase
| Number of reactions | 24
| Normalase I | Reagent | Per Library (µL) | Master Mix Volume (µL) - minimum of 24 libraries
|  | Buffer Y1 | 4.3 | 108.36
|  | Reagent Y2 | 0.2 | 5.04
|  | Enzyme Y3 | 0.5 | 12.6
|  | Reaction Mix | 5
|  | Library | 20
|  | Total | 25
Pool 5 µL of each sample to create a library pool
| Normalase II | Reagent | Per Library (µL) | Master Mix Volume (µL) - minimum of 24 libraries
|  | Buffer G1 | 0.96 | 24.192
|  | Enzyme G2 | 0.04 | 1.008
|  | Reaction Mix | 1
Pool volume (µL)
|  | Reaction Mix (total volume) | 24
|  | Library pool (total volume) | 120
|  | Total pool volume | 144
| Normalase Inactivation | Reagent | Per Library (µL) | Reagent Volume (µL) - add directly to pool
|  | Reagent B1 | 0.2 | 4.8
© 2022 Integrated DNA Technologies

## RNA
xGen™ RNA Library Kit
Master Mix Volume Calculator
This tool has been designed to calculate master mix volumes for use with the xGen RNA Library Kit. To use, enter the desired number of reactions in the highlighted field below to calculate volumes necessary for each step. This calculator accounts for a 5% excess volume to compensate for pipeting loss. Note: To achieve optimal kit use, plan to prepare a minimum of 4 reactions for a 16-reaction kit or 24 reactions for a 96-reaction kit to avoid excessive reagent loss from preparing >4 master mixes, each with overage.
Number of reactions = | 12
| Reagent | Single reaction (µL) | Total Volume (µL)
Fragmentation (off-bead) | Reagent F1 | 1 | 12.6
| Reagent F2 | 2 | 25.2
| Buffer F3 | 4 | 50.4
| Reagent F4 | 2 | 25.2
| Total | 9 | 113.4
Fragmentation (on-bead) | Reagent F1 | 1 | 12.6
| Reagent F2 | 2 | 25.2
| Buffer F3 | 4 | 50.4
| Reagent F4 | 2 | 25.2
| Nuclease-free water | 6 | 75.6
| Total | 15 | 189
Reverse Transcription | Enzyme R1 | 1 | 12.6
| Enzyme R2 | 1 | 12.6
| Nuclease-free water | 4 | 50.4
| Total | 6 | 75.6
Exonuclease I Treatment | Exonuclease I | 2.5 | 31.5
| Exonuclease I Reaction Buffer | 2.5 | 31.5
| Total | 5 | 63
Adaptase | Buffer A1 | 2 | 25.2
| Reagent A2 | 2 | 25.2
| Reagent A3 | 1.25 | 15.75
| Enzyme A4 | 0.5 | 6.3
| Enzyme A5 | 0.5 | 6.3
| Low EDTA TE | 4.25 | 53.55
| Total | 10.5 | 132.3
PCR | PCR Master Mix | 25 | 315
| Total | 25 | 315
© 2022 Integrated DNA Technologies

## Broad RNA
xGen™ Broad Range RNA Library Kit
Master Mix Volume Calculator
This tool has been designed to calculate master mix volumes for use with the xGen Broad RangeRNA Library Kit. To use, enter the desired number of reactions in the highlighted field below to calculate volumes necessary for each step. This calculator accounts for a 5% excess volume to compensate for pipeting loss. Note: To achieve optimal kit use, plan to prepare a minimum of 4 reactions for a 16-reaction kit or 24 reactions for a 96-reaction kit to avoid excessive reagent loss from preparing >4 master mixes, each with overage.
| Number of reactions = | 8
|  | Reagent | Single reaction (uL) | Total Volume (uL)
| Fragmentation (off-bead) | • Reagent F1 | 1 | 8.4
|  | • Reagent F2 | 2 | 16.8
|  | • Buffer F3 | 4 | 33.6
| OR | • Reagent F4 | 2 | 16.8
|  | Total | 9 | 75.6
| Fragmentation (on-bead) | • Reagent F1 | 1 | 8.4
|  | • Reagent F2 | 2 | 16.8
|  | • Buffer F3 | 4 | 33.6
|  | • Reagent F4 | 2 | 16.8
|  | Nuclease-free water | 6 | 50.4
|  | Total | 15 | 126
| Reverse Transcription | • Enzyme R1 | 1 | 8.4
|  | • Enzyme R2 | 1 | 8.4
|  | Nuclease-free water | 4 | 33.6
|  | Total | 6 | 50.4
| Adaptase | • Buffer A1 | 2 | 16.8
|  | • Reagent A2 | 2 | 16.8
|  | • Reagent A3 | 1.25 | 10.5
|  | • Enzyme A4 | 0.5 | 4.2
|  | • Enzyme A5 | 0.5 | 4.2
|  | Low EDTA TE | 4.25 | 35.7
|  | Total | 10.5 | 88.2
| Extension | • Reagent E1 | 1 | 8.4
|  | • PCR Master Mix | 22 | 184.8
|  | Total | 23 | 193.2
| Ligation | • Buffer L1 | 3 | 25.2
|  | • Reagent L2 | 10 | 84
|  | • Enzyme L3 | 2 | 16.8
|  | Total | 23 | 126
| PCR | • PCR Master Mix | 25 | 210
|  | Total | 25 | 210
© 2022 Integrated DNA Technologies

## EZ
Number of reactions = | 8
Reagent | Volume per reaction (uL) | Total volume (uL)
Buffer K1 | 3 | 25.2
Reagent K2 | 1.5 | 12.6
Enzyme K3 | 6 | 50.4
Total volume | 10.5 | 88.2
Reagent | Volume per reaction (uL) | Total volume (uL)
Buffer W1 | 12 | 100.8
Enzyme W3 | 4 | 33.6
Reagent W5 (stubby adapter) | 5 | 42
Low EDTA TE | 9 | 75.6
Total volume | 30 | 252
Reagent
PCR master mix | 25 | 200
© 2022 Integrated DNA Technologies
EZ

## EZ UNI
Number of reactions = | 8
Reagent | Volume per reaction (uL) | Total volume (uL)
Buffer K1 | 3 | 25.2
Reagent K2 | 1.5 | 12.6
Enzyme K3 | 6 | 50.4
Total volume | 10.5 | 88.2
Reagent | Volume per reaction (uL) | Total volume (uL)
Buffer W1 | 12 | 100.8
Enzyme W3 | 4 | 33.6
Full-length indexed Y adapter | 5 | 42
Low EDTA TE | 9 | 75.6
Total volume | 30 | 252
Reagent
PCR master mix | 25 | 210
Reagent R1 | 5 | 42
Total volume | 30 | 252
© 2022 Integrated DNA Technologies

## cfDNA & FFPE DNA
Number of reactions = | 8
Reagent | Volume per reaction (uL) | Total volume (uL)
xGen End Repair Buffer | 6 | 50.4
xGen End Repair Enzyme | 3 | 25.2
Total volume | 9 | 75.6
Reagent | Volume per reaction (uL) | Total volume (uL)
xGen Ligation 1 Buffer | 25 | 210
xGen Ligation 1 Adapter | 2 | 16.8
xGen Ligation 1 Enzyme | 3 | 25.2
Total volume | 30 | 252
Reagent | Volume per reaction (uL) | Total volume (uL)
xGen Ligation 2 Buffer | 4.5 | 37.8
xGen Ligation 2 Adapter | 4 | 33.6
xGen Ligation 2 Enzyme A | 0.5 | 4.2
xGen Ligation 2 Enzyme B | 1 | 8.4
Total volume | 10 | 84
Reagent | Volume per reaction (uL) | Total volume (uL)
HiFi HotStart ReadyMix | 25 | 200
© 2022 Integrated DNA Technologies