## Calculator
Input desired values into gray input boxes
Targeted output per library | Insert size | Number of libraries to be pooled | Volume pooled per sample pool
(ng) | (bp) | # | (µL)
|  |  | 24 | Reach out to IDT NGS Applications Support | Outside recommended range of targeted output
|  | 3X Yield threshold per library in 20 µL sample volume into Normalase PreHyb I |  | Y2 Dilution needed? | Reagent Y2 pre-hyb dilution factor
|  | ng/µL | nM
Normalase Pre-Hyb I reaction Master Mix
|  | Reagent | Volume in Master Mix
Buffer Y1
Reagent Y2 Pre-Hyb
Enzyme Y3
Total volume Master Mix
Normalase Pre-Hyb II Master Mix
|  | Reagent | Volume in Master Mix
Buffer G1
Enzyme G2
Total volume Master Mix
Normalase Pre-Hyb II inactivation
|  | Reagent | Volume into pool
Reagent B1
2X SPRI Clean up
|  | Reagent | Volume into pool
SPRI beads
Total volume
Selected library fraction (per library) in final 20 µL elution
|  | ng/µL | nM
Final pool concentration (total) in final 20uL elution
|  | ng/µL | nM

## Lookup (hidden)
Insert Size
150
200
250
300
350

## Validation Plan (hidden)
Intended Use: [use Alt+Enter for carriage return]
Customer facing calculator to be paired with Pre-Hyb Normalase product
Validation Plan Approvals
| Validation Plan Created By: | Karissa Scott | Validation Plan Created Date: | 2023-09-28
| Validation Plan Approved By: | Lynette Lewis | Validation Plan Approved Date: | 2023-09-28
(Also approval for Single Use Scenario)
Excel Install and Configuration Qualification (IQ/CQ):
Line # | Requirement | Test Description & Expected Results | Actual Results | Pass / Fail | Initial & Date | Comments
NA | Verify the following minimum requirements needed to operate Excel software: 1. CPU Speed (Processor): 1.6 GHz, 2 core 2. Memory (RAM): 4GB 3. Operating System Version: Windows 7 SP1 4. Hard Disk Size: 100GB 5. Excel Software Version: Excel 2010 (v14.0) | Search for and Open the "System Information" on the validation work station. Follow the instructions below to navigate to the necessary system configuration information. System Summary: 1. CPU Speed (Processor) 2. Memory (RAM) 3. Operating System Version Components > Storage > Drives: 4. Hard Disk Size Software Environment > Running Tasks: 5. Excel Software Version (excel.exe) | Record the actual computer configuration information during and verify each attribute meets or exceeds the minimum requirements: 1. CPU Speed (Processor): 2.6GHz 2. Memory (RAM): 16.0 GB 3. Operating System Version: Windows 10 Enterprise 4. Hard Disk Size: 235GB 5. Excel Software Version: Microsoft® Excel® for Microsoft 365 MSO (Version 2308 Build 16.0.16731.20182) 64-bit | Pass | LL 9/29/2023
Excel Validation: Requirements and Testing
Worksheet ID: |  | Calculator
Line # | Requirement [Use as many lines as necessary to identify all calculation and conditional formatting formulae] | Test Description [Identify test data and entry instructions to demonstrate that the functions are correct] | Expected Results | Pass / Fail | Initial & Date | Comments
1 | Formula: Dropdown in Cell B3 | Enter a value other than 150, 200, 250, 300, 350 into Cell B3 | An Error message is shown which indicates that the value does not match the data validation restrictions defined for this cell | Pass | LL 9/29/2023 | tested input of 100 and 700
2 | Formulae: Cell F7: If the target output per library, number of libraries to be pooled, or total pooled concentration are outside the recommended range, contact IDT NGS Application Support Cell G7: If the target output per library, number of libraries to be pooled, or total pooled concentration are outside the recommended range, error to explain to customer | Enter values inside supported range for cells A7, B7, and C7 and check that cells are blank. Enter values outside supported range and check that cells have flags. 100, 350, 12 500, 150, 8 400, 200, 4 250, 150, 24 500, 200, 12 500, 150, 24 75, 200, 24 550, 350, 12 500, 200, 3 500, 200, 50 | Blanks in cells F7 and G7 if inputs in A7 and C7 are within range. Flags in F7 and G7 if inputs in A7 or C7 are outside of range blank, blank blank, blank blank, blank blank, blank blank, blank Reach out to IDT NGS Applications Support, Outside of recommended range for input into Hyb Reach out to IDT NGS Applications Support, Outside of recommended range of targeted output Reach out to IDT NGS Applications Support, Outside of recommended range of targeted output Reach out to IDT NGS Applications Support, Outside of recommended range of libraries to be pooled Reach out to IDT NGS Applications Support, Outside of recommended range of libraries to be pooled | Pass | LL 9/29/2023
3 | Formulae: Cell C12: 3x yield concentration calculation based on targeted output per library over 20ul multiplied by 3. If flagged in F7 then blank Cell D12: 3x yield threshold in nM derived from yield threshold in ng/ul with conversion to nM based on insert size | Enter values inside supported range for cells A7, B7, and C7 and check calculations. Enter values outside supported range and check that cell is blank. 100, 350, 12 500, 150, 8 400, 200, 4 250, 150, 24 500, 200, 12 500, 150, 24 75, 200, 24 550, 350, 12 500, 200, 3 500, 200, 50 | Calculations in cells C12 and D12 if inputs in A7, B7, C7 are within range. Blank cells in C12 and D12 if inputs in A7 or C7 are outside of range 15.0, 46.8 75.0, 398.4 60.0, 271.2 37.5, 199.2 75.0, 339.0 blank, blank blank, blank blank, blank blank, blank blank, blank | Pass | LL 9/29/2023
4 | Formulae: Cell F12: Flags if dilution needed for Y2 reagent or not. If flagged in F7 then blank Cell G12: Adjustment based on difference in insert size and selected output based on stock concentration of Y2 (made for 500ng selection for 200bp insert). If flagged in F7 then blank | Enter values inside supported range for cells A7, B7, and C7 and check calculations. Enter values outside supported range and check that cells are blank. 100, 350, 12 500, 150, 8 400, 200, 4 250, 150, 24 500, 200, 12 500, 150, 24 75, 200, 24 550, 350, 12 500, 200, 3 500, 200, 50 | Flag in cell F12 and calculations in G12 if inputs in A7, B7, C7 are within range. Blank cells in F12 and G12 if inputs in A7 or C7 are outside of range Y2 dilution needed, 7.24 no dilution, 0.85 Y2 dilution needed, 1.25 Y2 dilution needed, 1.70 no dilution, 1.00 blank, blank blank, blank blank, blank blank, blank blank, blank | Pass | LL 9/29/2023
5 | Formulae: Cell D16: Volume of Y1 buffer added to master mix based on insert size and number of libraries pooled. Includes 5% overage. If flagged in F7 then blank. Cell D17: Volume of Y2 Pre-Hyb reagent added to master mix based on insert size and number of libraries pooled. Includes 5% overage. If flagged in F7 then blank. Cell D18: Volume of Y3 enzyme added to master mix based on insert size and number of libraries pooled. Includes 5% overage. If flagged in F7 then blank. Cell D20: Total volume of master mix for Normalase Pre-Hyb I reaction. If flagged in F7 then blank. | Enter values inside supported range for cells A7, B7, and C7 and check calculations. Enter values outside supported range and check that cells are blank. 100, 350, 12 500, 150, 8 400, 200, 4 250, 150, 24 500, 200, 12 500, 150, 24 75, 200, 24 550, 350, 12 500, 200, 3 500, 200, 50 | Calculations in cells D16, D17, D18, and D20 if inputs in A7, B7, C7 are within range. Blank cells if inputs in A7 or C7 are outside of range. 52.9, 3.8, 6.3, 63.0 34.9, 2.9, 4.2, 42.0 17.6, 1.3, 2.1, 21.0 104.6, 8.8, 12.6, 126.0 52.9, 3.8, 6.3, 63.0 blank, blank, blank, blank blank, blank, blank, blank blank, blank, blank, blank blank, blank, blank, blank blank, blank, blank, blank | Pass | LL 9/29/2023
6 | Formulae: Cell D24: Volume of G1 buffer added to master mix based on number of libraries in pool. Includes 5% overage. If flagged in F7 then blank. Cell D25: Volume of G2 Pre-Hyb reagent added to master mix based on number of libraries in pool. Includes 5% overage. If flagged in F7 then blank. Cell D27: Total volume of master mix for Normalase Pre-Hyb II reaction. If flagged in F7 then blank. | Enter values inside supported range for cells A7, B7, and C7 and check calculations. Enter values outside supported range and check that cells are blank. 100, 350, 12 500, 150, 8 400, 200, 4 250, 150, 24 500, 200, 12 500, 150, 24 75, 200, 24 550, 350, 12 500, 200, 3 500, 200, 50 | Calculations in cells D24, D25, and D27 if inputs in A7, B7, C7 are within range. Blank cells if inputs in A7 or C7 are outside of range. 60.5, 2.5, 63.0 40.3, 1.7, 42.0 20.2, 0.8, 21.0 121.0, 5.0, 126.0 60.5, 2.5, 63.0 blank, blank, blank blank, blank, blank blank, blank, blank blank, blank, blank blank, blank, blank | Pass | LL 9/29/2023
7 | Formula: Cell D31: Volume of B1 reagent added to master mix based on number of libraries in pool. If flagged in F7 then blank. | Enter values inside supported range for cells A7, B7, and C7 and check calculations. Enter values outside supported range and check that cells are blank. 100, 350, 12 500, 150, 8 400, 200, 4 250, 150, 24 500, 200, 12 500, 150, 24 75, 200, 24 550, 350, 12 500, 200, 3 500, 200, 50 | Calculation in cell D31 if inputs in A7, B7, C7 are within range. Blank cell if inputs in A7 or C7 are outside of range. 12.0 8.0 4.0 24.0 12.0 blank blank blank blank blank | Pass | LL 9/29/2023
8 | Formulae: Cell D35: Volume of SPRI beads to be added for wash based on number of pooled libraries and volume pooled per sample Cell D36: Total reaction volume based on SPRI bead volume | Enter values inside supported range for cells A7, B7, and C7 and check calculations. Enter values outside supported range and check that cells are blank. 100, 350, 12 500, 150, 8 400, 200, 4 250, 150, 24 500, 200, 12 500, 150, 24 75, 200, 24 550, 350, 12 500, 200, 3 500, 200, 50 | Calculations in cells D35 and D36 if inputs in A7, B7, C7 are within range. Blank cell if inputs in A7 or C7 are outside of range. 735.0, 1102.5 495.0, 742.5 255.0, 382.5 1455.0, 2182.5 735.0, 1102.5 blank, blank blank, blank blank, blank blank, blank blank, blank | Pass | LL 9/29/2023
9 | Formulae: Cell C40: Selected library fraction ng/uL per library calculation based on targeted output per library per ul for 20ul. If flagged in F7 then blank Cell D40: Selected fraction per library in nM derived from selected fraction in ng/ul and insert size with conversion to nM | Enter values inside supported range for cells A7, B7, and C7 and check calculations. Enter values outside supported range and check that cells are blank. 100, 350, 12 500, 150, 8 400, 200, 4 250, 150, 24 500, 200, 12 500, 150, 24 75, 200, 24 550, 350, 12 500, 200, 3 500, 200, 50 | Calculations in cells C40 and D40 if inputs in A7, B7, C7 are within range. Blank cell if inputs in A7 or C7 are outside of range. 5.0, 15.6 25.0, 132.8 20.0, 90.4 12.5, 66.4 25.0, 113.0 blank, blank blank, blank blank, blank blank, blank blank, blank | Pass | LL 9/29/2023
10 | Formulae: Cell C44: Final pool concentration(ng/uL) calculation based on selected library fraction per library (ng/uL) multiplied by number of libraries pooled. If flagged in F7 then blank. Cell D44: Final pool concentration(nM) calculation based on selected library fraction per library (nM) multiplied by number of libraries pooled. If flagged in F7 then blank. | Enter values inside supported range for cells A7, B7, and C7 and check calculations. Enter values outside supported range and check that cells are blank. 100, 350, 12 500, 150, 8 400, 200, 4 250, 150, 24 500, 200, 12 500, 150, 24 75, 200, 24 550, 350, 12 500, 200, 3 500, 200, 50 | Calculations in cells C44 and D44 if inputs in A7, B7, C7 are within range. Blank cell if inputs in A7 or C7 are outside of range. 60.0, 187.3 200.0, 1062.4 80.0, 361.6 300.0, 1593.6 300.0, 1355.9 blank, blank blank, blank blank, blank blank, blank blank, blank | Pass | LL 9/29/2023
11 | Security: All cells containing formulas are hidden to users in the cell contents ribbon bar. | Move cursor to cells that contain formulas | No information is displayed in the cell contents ribbon bar | Pass | LL 9/29/2023 | All cells containing equation were verified
12 | Security: All cells except those required for user entry are locked. 1. Select all cells in worksheet. 2. Format >> Cells… >> Protection [tab] and check Locked and select OK. 3. Now select all cells in worksheet that require user entry and set protection as Unlocked and OK. 4. Under Tools >> Protection >> Protect Sheet … and make sure "Protect worksheet and contents of locked cells" is Checked and select OK. | Enter information into any Unlocked cell. Try to edit any formula or Locked cell. | For Unlocked cells, information is accepted without error. For Locked Cells, an Error message indicating that the cells are protected appears and data is not accepted. | Pass | LL 9/29/2023 | all cells containing text or equation were verified
N/A | Copy / Paste rows # 18 - 22 above into the blank rows below for each sheet that needs validated in the workbook. NOTE: This row is instruction only and may be deleted from your final Validation worksheet. |  |  | N/A | N/A | N/A

## Validation Data (hidden)
Input Data |  |  |  |  | Expected Results
| Enter data below |  |  |  |  | Verify results and conditional formatting in calculated cells
[8 empty] | Cell C12 | Cell D12 | Cell F12 | Cell G12 | Cell D16 | Cell D17 | Cell D18 | Cell D20 | Cell D24 | Cell D25 | Cell D27 | Cell D31 | Cell C40 | Cell D40 | Cell C44 | Cell D44 | Cell D35 | Cell D36
| Validation Example | targeted output per library | insert size | number of libraries to be pooled |  | Message in Cell F7 | Message in Cell G7 | 3x Yield Threshold ng/ul | 3x Yield Threshold nM | Y2 Dilution Needed? | Reagent Y2 pre-hyb dilution factor | Buffer Y1 | Reagent Y2 Pre-Hyb | Enzyme Y3 | Total MM I | Buffer G1 | Enzyme G2 | Total MM II | Reagent B1 | Selected per llibrary in final elution ng/ul | Selected library in final elution nM | Final pool ng/ul | Final Pool nM | SPRI beads | Total volume per pool
|  | Cell A7 | Cell B7 | Cell C7
| Sample 1 | 100 | 350 | 12 |  | none | none | 15 | 46.84 | Y2 dilution needed | 7.24 | 52.92 | 3.78 | 6.3 | 63 | 60.48 | 2.52 | 63 | 12 | 5 | 15.61 | 60 | 187.32 | 735 | 1102.5
| Sample 2 | 500 | 150 | 8 |  | none | none | 75 | 398.39 | no dilution | 0.85 | 34.86 | 2.94 | 4.2 | 42 | 40.32 | 1.68 | 42 | 8 | 25 | 132.8 | 200 | 1062.4 | 495 | 742.5
| Sample 3 | 400 | 200 | 4 |  | none | none | 60 | 271.18 | Y2 dilution needed | 1.25 | 17.64 | 1.26 | 2.1 | 21 | 20.16 | 0.84 | 21 | 4 | 20 | 90.39 | 80 | 361.56 | 255 | 382.5
| Sample 4 | 250 | 150 | 24 |  | none | none | 37.5 | 199.19 | Y2 dilution needed | 1.7 | 104.58 | 8.82 | 12.6 | 126 | 120.96 | 5.04 | 126 | 24 | 12.5 | 66.4 | 300 | 1593.6 | 1455 | 2182.5
| Sample 5 | 500 | 200 | 12 |  | none | none | 75 | 338.97 | no dilution | 1 | 52.92 | 3.78 | 6.3 | 63 | 60.48 | 2.52 | 63 | 12 | 25 | 112.99 | 300 | 1355.88 | 735 | 1102.5
| Sample 6 | 500 | 150 | 24 |  | Reach out to IDT NGS Applications Support | Outside of recommended range for input into Hyb | blank | blank | blank | blank | blank | blank | blank | blank | blank | blank | blank | blank | blank | blank | blank | blank | blank | blank
| Sample 7 | 75 | 200 | 24 |  | Reach out to IDT NGS Applications Support | Outside of recommended range of targeted output | blank | blank | blank | blank | blank | blank | blank | blank | blank | blank | blank | blank | blank | blank | blank | blank | blank | blank
| Sample 8 | 550 | 350 | 12 |  | Reach out to IDT NGS Applications Support | Outside of recommended range of targeted output | blank | blank | blank | blank | blank | blank | blank | blank | blank | blank | blank | blank | blank | blank | blank | blank | blank | blank
| Sample 9 | 500 | 200 | 3 |  | Reach out to IDT NGS Applications Support | Outside of recommended range of libraries to be pooled | blank | blank | blank | blank | blank | blank | blank | blank | blank | blank | blank | blank | blank | blank | blank | blank | blank | blank
| Sample 10 | 500 | 200 | 50 |  | Reach out to IDT NGS Applications Support | Outside of recommended range of libraries to be pooled | blank | blank | blank | blank | blank | blank | blank | blank | blank | blank | blank | blank | blank | blank | blank | blank | blank | blank
Summary of Equations
| Cell | Equation
| C12 | =IF(F7="Reach out to IDT NGS Applications Support","",(A7/20*3))
|  | Where: | A7 = targeted output per library (ng), 20 = sample volume (uL), 3 = 3 fold increase needed
| D12 | =IF(C12="","",(1000000*(C12/(($B$7+135)*660+157.9))))
|  | Where: | C12 = 3X yield threshold, 1000000 = conversion factor (1000000 uL to 1 L), B7 = insert size, 135 = adapter size in bp, 660 = MW per bp, 157.9 = MW 5' triphosphate group
| F12 | =IF(F7="Reach out to IDT NGS Applications Support","", (IF(G12=1,"no dilution",(IF(G12<1,"no dilution","Y2 dilution needed")))))
|  | Where: | G12=Reagent Y2 pre-hyb dilution factor
| G12 | =IF(F7="Reach out to IDT NGS Applications Support","",(500/($A$7*335/($B$7+135))))
|  | Where: | 500(ng) = theoretical output of neat Y2, A7=actual targeted output, 335(bp)=theoretical library size (200bp insert + 135bp adapter), B7=actual insert size, 135(bp)=additional adapter size to get actual library size
| F7 | =IFS(A7<100,"Reach out to IDT NGS Applications Support",A7>500,"Reach out to IDT NGS Applications Support",C7<4,"Reach out to IDT NGS Applications Support",C7>24,"Reach out to IDT NGS Applications Support",(A7*C7)>6000,"Reach out to IDT NGS Applications Support",TRUE,"")
|  | Where: | A7=targeted output per library (ng), C7=number of libraries pooled
| G7 | =IFS(A7<100,"Outside recommended range of targeted output",A7>500,"Outside recommended range of targeted output",C7<4,"Outside recommended range of libraries to be pooled",C7>24,"Outside recommended range of libraries to be pooled",(A7*C7)>6000,"Outside recommended range for input into Hyb",TRUE,"")
|  | Where: | A7=targeted output per library (ng), C7=number of libraries pooled
| D16 | =IF(F7="Reach out to IDT NGS Applications Support","",IF(B7<200,((4.15*C7*1.05)),(4.2*C7*1.05)))
|  | Where: | F7=error flag, B7=insert size (bp), C7=number of pooled libraries, 4.15 and 4.2=volumes from protocol, 1.05= 5% overage
| D17 | =IF(F7="Reach out to IDT NGS Applications Support","",IF(B7<200, (0.35*C7*1.05), (0.3*C7*1.05)))
|  | Where: | F7=error flag, B7=insert size (bp), C7=number of pooled libraries, 0.35 and 0.3=volumes from protocol, 1.05= 5% overage
| D18 | =IF(F7="Reach out to IDT NGS Applications Support","",(0.5*C7*1.05))
|  | Where: | F7=error flag, C7=number of pooled libraries, 0.5=volume from protocol, 1.05= 5% overage
| D20 | =IF(F7="Reach out to IDT NGS Applications Support","",(SUM(D16:D18)))
|  | Where: | F7=error flag, D16-D18= master mix volumes
| D24 | =(IF(F7="Reach out to IDT NGS Applications Support"," ",(4.8*$C$7*1.05)))
|  | Where: | F7=error flag, C7=number of pooled libraries, 4.8=volume from protocol, 1.05= 5% overage
| D25 | =IF(F7="Reach out to IDT NGS Applications Support","",((0.2*$C$7*1.05)))
|  | Where: | F7=error flag, C7=number of pooled libraries, 0.2=volume from protocol, 1.05= 5% overage
| D27 | =(IF(F7="Reach out to IDT NGS Applications Support","",((SUM(D24:D25)))))
|  | Where: | F7=error flag, D24-D25= master mix volumes
| D31 | =IF(F7="Reach out to IDT NGS Applications Support","",((1*$C$7)))
|  | Where: | F7=error flag, C7=number of pooled libraries, 1=volume from protocol
| D35 | =IF(F7="Reach out to IDT NGS Applications Support","",(2*((C7*D7)+(D27/1.05)+D31+7.5)))
|  | Where: | F7=error flag, 2 = 2X volume of SPRl, C7=number of pooled libraries, D7=volume pooled, D27/1.05=pre-hyb II master mix volume without overage, D31=B1 volume, 7.5=Human Cot volume
| D36 | =IF(F7="Reach out to IDT NGS Applications Support","",(D35+(D35/2)))
|  | Where: | F7=error flag, D35=SPRI bead volume, 2=half as much volume of sample as SPRI volume
| C40 | =IF(F7="Reach out to IDT NGS Applications Support","",(A7/20))
|  | Where: | F7=error flag, A7=targeted output per library (ng), 20= final volume (uL)
| D40 | =IF(F7="Reach out to IDT NGS Applications Support","",(1000000*(C40/(($B$7+135)*660+157.9))))
|  | Where: | F7=error flag, 1000000 = conversion factor (1000000 uL to 1 L), C40=selected ng/uL in final volume, B7 = insert size, 135 = adapter size in bp, 660 = MW per bp, 157.9 = MW phosphate group
| C44 | =IF(F7="Reach out to IDT NGS Applications Support","",(C40*$C$7))
|  | Where: | F7=error flag, C40=selected ng/uL in final volume, C7=number of pooled libraries
| D44 | =IF(F7="Reach out to IDT NGS Applications Support","",(D40*$C$7))
|  | Where: | F7=error flag, D40=selected nM in final volume , C7=number of pooled libraries